## General information
General information
UUID | 9e711949-f458-431e-9755-6f4497463e60
Name | market for transport, freight, lorry 3.5-7.5 metric ton, EURO1 ¦ transport, freight, lorry 3.5-7.5 metric ton, EURO1 ¦ Cutoff, U
Category | H:Transportation and storage/49:Land transport and transport via pipelines/492:Other land transport/4923:Freight transport by road
Description | This is a market activity. Each market represents the consumption mix of a product in a given geography, connecting suppliers with consumers of the same product in the same geographical area. Markets group the producers and also the imports of the product (if relevant) within the same geographical area. They also account for transport to the consumer and for the losses during that process, when relevant.;This is the market for 'transport, freight, lorry 3.5-7.5 metric ton, EURO1', in the geography of Brazil.;This market contains no transport or losses, as they are irrelevant for the delivered product.;This is delivering the service of transportation of 1 metric ton across the distance of 1 km. This service only considers the transportation of goods. The vehicle operates with diesel, its emission standard is classified as EURO1 and it falls under the lorry size class of 3.5-7.5 metric tons. The average freight load factor of a 3.5-7.5 metric ton lorry is 3.9 tonnes, with a gross vehicle weight (GVW) of 7.1 tonnes. It has a lifetime capacity of 540,000 km. Data for transport is calculated for an average load factor, including empty return trips. The activity starts and ends with the service of transport. The activity starts and ends with the service of transport. Dataset documentation https://v38.ecoquery.ecoinvent.org/Details/PDF/FD08AA1C-F1B6-44D5-B645-7C09F329CFA9/290C1F85-4CC4-4FA1-B0C8-2CB7F4276DCE
Version | 03.02.004
Last change | 2021-11-26 11:08
Tags
Time
Valid from | 2019-01-01
Valid until | 2021-12-31
Description
Geography
Location | Brazil
Description
Technology
Description
Data quality
Process schema
Data quality entry
Flow schema | ecoinvent data quality system
Social schema

## Inputs
Is reference? | Flow | Category | Amount | Unit | Costs/Revenues | Currency | Uncertainty | (G)Mean ¦ Mode | SD ¦ GSD | Minimum | Maximum | Is avoided? | Provider | Data quality entry | Location | Description
| transport, freight, lorry 3.5-7.5 metric ton, EURO1 | H:Transportation and storage/49:Land transport and transport via pipelines/492:Other land transport/4923:Freight transport by road | 1 | t*km | 0.035235 | Euro | [6 empty] | transport, freight, lorry 3.5-7.5 metric ton, EURO1 ¦ transport, freight, lorry 3.5-7.5 metric ton, EURO1 ¦ Cutoff, U

## Outputs
Is reference? | Flow | Category | Amount | Unit | Costs/Revenues | Currency | Uncertainty | (G)Mean ¦ Mode | SD ¦ GSD | Minimum | Maximum | Is avoided? | Provider | Data quality entry | Location | Description
x | transport, freight, lorry 3.5-7.5 metric ton, EURO1 | H:Transportation and storage/49:Land transport and transport via pipelines/492:Other land transport/4923:Freight transport by road | 1 | t*km | 0.035235 | Euro

## Allocation
Default allocation method | none
Physical & economic allocation
Product | Category | Physical | Economic
Causal allocation
Flow | Category | Direction | Amount | transport, freight, lorry 3.5-7.5 metric ton, EURO1

## Parameters
Global input parameters
Name | Value | Uncertainty | (G)Mean ¦ Mode | SD ¦ GSD | Minimum | Maximum | Description
Global calculated parameters
Name | Formula | Description
Input parameters
Name | Value | Uncertainty | (G)Mean ¦ Mode | SD ¦ GSD | Minimum | Maximum | Description
Calculated parameters
Name | Formula | Description

## Documentation
LCI method
Process type | Unit process
LCI method
Modeling constants
Data source information
Data completeness
Data selection
Data treatment | This dataset has been extrapolated from year 2019 to the year of the calculation (2021). The uncertainty has been adjusted accordingly.
Sampling procedure
Data collection period
Use advice
Completeness
Sources
Administrative information
Project
Intended application
Data set owner
Data set generator | Nikolia Stoikou
Data set documentor | Nikolia Stoikou
Publication
Creation date | 2021-06-04 16:04
Copyright | TRUE
Access and use restrictions

## Flows
UUID | Name | Description | Category | Version | Last change | Type | CAS | Formula | Location | Reference flow property
518404fc-5571-4fc8-80a0-67c099278772 | transport, freight, lorry 3.5-7.5 metric ton, EURO1 | EcoSpold 2 intermediate exchange, ID = 518404fc-5571-4fc8-80a0-67c099278772 | H:Transportation and storage/49:Land transport and transport via pipelines/492:Other land transport/4923:Freight transport by road | 00.00.003 | 2021-11-11 19:55 | Product flow |  |  |  | Goods transport (mass*distance)

## Flow properties
UUID | Name | Description | Category | Unit group | Type | Version | Last change
838aaa20-0117-11db-92e3-0800200c9a66 | Goods transport (mass*distance) |  | Technical flow properties | Units of mass*length | Physical | 00.00.000

## Unit groups
UUID | Name | Category | Description | Reference unit | Default flow property | Version | Last change
838aaa21-0117-11db-92e3-0800200c9a66 | Units of mass*length | Technical unit groups |  | t*km | Goods transport (mass*distance) | 00.00.000

## Units
UUID | Name | Unit group | Description | Synonyms | Conversion factor
a40229e6-7275-42e3-a304-23d590044770 | kg*km | Units of mass*length | Kilogram-kilometre | kgkm;kgkm | 0.001
097768e6-0763-4126-a253-e323cafdf77e | kt*km | Units of mass*length | Kilotonne * kilometre | ktkm | 1000
5458351a-f6f7-4e0b-a449-823c9b6374db | lb*mi | Units of mass*length | British pound (avoirdupois) times international mile |  | 0.00073
d24270f0-c1f2-49ec-a6bf-e86a74177070 | lb*nmi | Units of mass*length | British pound (avoirdupois) times nautical mile |  | 0.00084
0dea4ed8-bb6b-4049-b2b4-b2c413ef2180 | t*km | Units of mass*length | Metric tonne-kilometre | tkm | 1
3cc51ae9-b993-4a3d-964e-0aed8d7f3966 | t*mi | Units of mass*length | Metric tonne times international mile |  | 1.6093
7dd57df4-c092-41aa-966e-c93a27797ea1 | t*nmi | Units of mass*length | Metric tonne times nautical mile |  | 1.85

## Currencies
UUID | Name | Category | Description | Last change | Version | Code | Is reference? | Conversion factor
7de74e65-ff97-404f-bf57-5d2a9134fb43 | Euro |  | 2015 average. Source: http://www.oanda.com |  | 00.00.000 | EUR |  | 1.1098
505a07ff-16d7-4a83-b131-66998dad1732 | US Dollar |  | 2015 average. Source: http://www.oanda.com |  | 00.00.000 | USD | yes | 1

## Locations
UUID | Code | Name | Category | Description | Latitude | Longitude | Last change | Version
dc634e20-7282-3fe0-b5be-9a2063390544 | BR | Brazil |  | imported via EcoSpold 02 import | -10.772 | -53.089 | 2021-11-13 11:32 | 00.00.001

## Actors
UUID | Name | Description | Category | Version | Last change | Address | City | Zip code | Country | E-Mail | Telefax | Telephone | Website
e98986e8-51ee-468d-b4de-00f989a6dc7f | Nikolia Stoikou |  |  | 00.00.000 | [5 empty] | stoikou@ecoinvent.org

## Sources
UUID | Name | Description | Category | Version | Last change | URL | Text reference | Year

## Providers
UUID | Name | Category | Location
6c854ba5-0f2c-4131-9f86-5b09aa4a3144 | transport, freight, lorry 3.5-7.5 metric ton, EURO1 ¦ transport, freight, lorry 3.5-7.5 metric ton, EURO1 ¦ Cutoff, U | H:Transportation and storage/49:Land transport and transport via pipelines/492:Other land transport/4923:Freight transport by road | Brazil